## AC to DC Power converter (hidden)
Part | Designator | Footprint | Quantity | Supplier and ref | Cost per unit
RMCF0603FT300R | R1 | R_0603_1608Metric_Pad0.98x0.95mm_HandSolder | 1 | https://www.digikey.ca/en/products/detail/stackpole-electronics-inc/RMCF0603FT300R/1760765 | 0.15
| J1,J2,J3,J4 | PinHeader_1x01_P1.00mm_Vertical | 4
| D5 | D_0603_1608Metric_Pad1.05x0.95mm_HandSolder | 1
1N4148 | D4,D3,D2,D1 | D_0603_1608Metric_Pad1.05x0.95mm_HandSolder | 4 | https://www.digikey.ca/en/products/detail/good-ark-semiconductor/1N4148W/18648903 | 0.14
865080340003 | C1 | footprints:PCAP_4x5.4-ELECT_NCA | 1 | https://www.mouser.ca/ProductDetail/Wurth-Elektronik/865080340003?qs=sGAEpiMZZMsh%252B1woXyUXj4jKQI6sNRw6%2FXQ8vSZCTwo%3D

## AC to DC BOM
MPN | Manufacturer | Link | Designator | Component | Description | Package | Mounting | Cost | Quantity
RMCF0603FT300R | Stackpole Electronics Inc | https://www.digikey.ca/en/products/detail/stackpole-electronics-inc/RMCF0603FT300R/1760765 | R1 | Resistor | 300Ω | 0603 | Surface Mount | 0.15 | 1
9-146285-0-01 | TE Connectivity AMP Connectors | https://www.digikey.ca/en/products/detail/te-connectivity-amp-connectors/9-146285-0-01/1044473 | J1,J2,J3,J4 | Pin Header | 1, Vertical | Bulk | Through hole | 0.14 | 4
1N4148W-TP | Micro Commercial Co | https://www.digikey.ca/en/products/detail/micro-commercial-co/1N4148W-TP/717196 | D1,D2,D3,D4 | Diode |  | SOD123 | Surface Mount | 0.17 | 4
UWT0J220MCL1GB | Nichicon | https://www.digikey.ca/en/products/detail/nichicon/UWT0J220MCL1GB/589891 | C1 | Capacitor | 22uF | Radial, Can - SMD | Surface Mount | 0.44 | 1